## Input data
Farmer |  |  | Registration number |  |  |  | Watershed |  |  | Baseline
Total Farm size |  |  | Region/Village | [6 empty] | Monitoring
Activity data
|  | Crop factors |  |  |  | Soil conservation
Field | Area (ha) | Crop | Tillage method | Residue coverage | Cover crop coverage | Contour cropping | Grass margins (x/250m) | Stone walls (x/250m) | Terraces | Tree mixture coverage | Yield
Secondary data
Soil particle distribution
Field | Soil type | SOC content | Rooting depth | Soil structure index | Soil permeability index | Field capacity | Cover rocks | Slope length | Slope inclination | Silt | Clay | Sand
| Jan | Feb | Mar | Apr | May | June | July | Aug | Sep | Oct | Nov | Dec
Mean precipitation (mm)
Mean Temperature (°C)
Mean Month day length

## Data and Parameters
Data and parameters collected for the baseline and calculation |  |  |  |  | Table 8: Data and parameters monitored
Parameter | Abbreviation | Data unit | Recording frequency | Source of data | Parameter | Abbreviation | Data unit | Recording frequency | Source of data
Total project area | A | ha | Project start | Project owners records | Total project area | A | ha | Annual | Project owners records
Area per stratum y | Ay | ha | Project start | Project owners records | Area per stratum y | Ay | ha | Annual | Project owners records
Area per watershed | Aw | ha | Project start | Project owners records | Area per watershed | Aw | ha | Annual | Project owners records
Crop yield | Crop | t/ha | Project start | Project owners records | Crop yield | Crop | t/ha | Annual | Project owners records
Crop/vegetation type in stratum y | Cy | [dimensionless] | Project start | Project owners records | Crop/vegetation type in stratum y | Cy | [dimensionless] | Annual | Project owners records
Land use mixture, as the mixture of crops with trees per farm and stratum | LUmixy | % | Project start | Project owners records | Land use mixture, as the mixture of crops with trees per farm and stratum | LUmixy | % | Annual | Project owners records
Crop/vegetation management(tillage, residues, cover crops) | Cmanagement | [dimensionless] | Project start | Project owners records | Crop/vegetation management(tillage, residues, cover crops) | Cmanagement | [dimensionless] | Annual | Project owners records
Soil conservation practice per farm and stratum (grass margins, stone walls, contour farming, terrace) | Py | [dimensionless] | Project start | Project owners records | Soil conservation practice per farm and stratum (grass margins, stone walls, contour farming, terrace) | Py | [dimensionless] | Annual | Project owners records
Soil organic content per farm and stratum y | SOCy | t C/ ha | Project start | Project owners records | Soil organic content per farm and stratum y | SOCy | t C/ha | Annual | Project owners records
Soil type per stratum y | STy | [dimensionless] | Project start | Project owners records, particle size distr. | Soil type per stratum y | STy | [dimensionless] | Annual | Project owners records
Mean monthly temperature | Tm | °C | Project start | Project owners records | Soil erosion per stratum y | SEroy | t soil/ha/a | Annual | Project owners records
Mean monthly precipitation | Pm | mm | Project start | Project owners records | Runoff per watershed (farm and stratum y) | ARy | mm | Annual | Project owners records
Mean monthly day length | N | 12 hours | Project start | Project owners records | Groundwater recharge per watershed (farm and stratum y) | GWy | mm | Annual | Project owners records
Field capacity | FC | mm | Project start | Project owners records
Rooting depth | Zr | mm | Project start | Project owners records
Soil particle distribution | FClay/Silt/Sand | % | Project start | Project owners records
Soil structure index | S | [dimensionless] | Project start | Project owners records
Soil permeability index | PermI | [di mensionless] | Project start | Project owners records
Cover rocks (if available) | frf | % | Project start | Project owners records
Isn’t this an important parameter that related to the % of pores in soils thus a proxy to verify water retention? Shouldn’t this be monitored?
This index rather determines the amount of rocks and gravel in the soil. This is also connected to soil pores, but not completely responsible for soil pores. The different share of fine soil particles determine mostly the soil pore sizes and distribution.