## Cover
MECD ER tool
Emission reduction calculation tool
Standard | GS4GG
Methodology | METHODOLOGY-SDG IQ Methodology for metered & measured energy cooking devices, Version 1.0
Version of the ER tool | 1.0
Date | 2022-05-02
Note | Only change the cells with YELLOW highlight
This tool is applicable for the project with single project scenario. In case the PD has more than 1 type of project scenario (e.g., project stove which are 5% different in absolute term, the PP could (1) create different files for different project scenarios OR (2) Copy the tab "ER schedule per month) but edit the input parameters accordingly. The summary table in tab "Cover" should also be updated.
Project Information
Project name |  | Super Saver ICS distribution in Wonderland | Insert project name
GS ID |  | GS12345 | Insert GS ID.
Crediting period |  | 5 years, renewal twice
Project Start date |  | 2021-11-09 | Insert Project start date (DD/MM/YYYY).
Crediting period - Start date |  | 2023-10-18 | Insert CP start date (DD/MM/YYYY).
Crediting period - End date |  | 2028-10-17 | N/A
Baseline Cookstove type |  | TSF | Insert the type of baseline cookstove for example three stone, mud stove etc.
Project Technology |  | Super Saver | Insert the type of project cookstove (brand name/design etc.) for example Ecostove
Project fuel |  | Fossil fuel | Select the fuel type for project stove. Please note that there are 3 cases of project fuel which are Electricity, Fossil fuel - FF (such as LPG) and Renewable fuel - RF (such as ethanol, etc.)
Project Technology Useful Lifetime |  | 5 | Select the useful lifetime of the project cookstove as per the manufactures specifications.
Emission reduction per year
Vintage | From | To | Baseline emission (tCO2e) | Project emission (tCO2e) | Leakage emission (tCO2e) | Emission reduction (tCO2e)
Year 1 | 2023-10-18 | 2024-10-17 | 17408.273 | 5953.6294 | 870.4137 | 10584.23
Year 2 | 2024-10-18 | 2025-10-17 | 24738.0722 | 8460.4207 | 1236.9036 | 15040.7479
Year 3 | 2025-10-18 | 2026-10-17 | 32067.8713 | 10967.212 | 1603.3936 | 19497.2658
Year 4 | 2026-10-18 | 2027-10-17 | 39397.6705 | 13474.0033 | 1969.8835 | 23953.7837
Year 5 | 2027-10-18 | 2028-10-17 | 46727.4696 | 15980.7946 | 2336.3735 | 28410.3015
Average |  |  | 32067.8713 | 10967.212 | 1603.3936 | 19497.2658
DISCLAMER: This ER/survey tool are designed by GS and in line with the approved methodologies for assisting the Project Developers in conducting the surveys (Baseline Survey, Project Survey, Usage Survey, Water Consumption Field Test, Kitchen Performance Test, Hygiene Survey) and estimating the emission reduction from projects. These tools were updated after the training webinars and the stakeholder consultation process. They are recommended to be used however not mandated and GS is not liable for any discrepancies/errors in the ER calculation. Given that the public consultation process was closed, GS is still welcoming feedback from PDs during application of these tools. If any issues are identified in the ER calculation sheet, kindly highlight them to Gold Standard by writing at standards@goldstandard.org
Formulas:
GS12345 = IF(LEFT(D17,1)="5",DATE(YEAR([GS12345, row above])+5,MONTH([GS12345, row above]),DAY([GS12345, row above]))-1,DATE(YEAR([GS12345, row above])+10,MONTH([GS12345, row above]),DAY([GS12345, row above]))-1)
GS12345 = +DATE(YEAR([From])+1,MONTH([From]),DAY([From]))-1
From = +[GS12345, row above]+1
Key
Cell to fill

## BE
Parameter |  | Decription | Eq# | Value | Unit | Sources
Estimating baseline emission factor
Eq1
| = | Baseline emissions factor (tCO2e per TJ of useful energy) |  | 1018.0277 | tCO2e/Useful TJ
| = | Amount of baseline fuel i used in device j in the baseline (tonnes)
|  | Wood consumption |  | 1.825 | tonnes | << Assume as 5 kg wood/day
|  | Charcoal consumption |  | 0.365 | tonnes | << Assume as 1 kg charcoal/day
|  | LPG consumption |  | 0.0365 | tonnes | << Assume as 0.1 kg LPG/day
| = | Emission factor of the baseline fuel i (tCO2e/tonne)
|  | EFb,wood,CO2 |  | 112 | tCO2/TJ | << IPCC default data
|  | EFb,charcoal,CO2 |  | 165.22 | tCO2/TJ | << Refer to TPDDTEC, version 4.0
|  | EFb,LPG,CO2 |  | 63.1 | tCO2/TJ | << IPCC default data
|  | EFb,wood,nonCO2 |  | 9.46 | tCO2e/TJ | << Refer to TPDDTEC, version 4.0
|  | EFb,charcoal,nonCO2 |  | 44.83 | tCO2e/TJ | << Refer to TPDDTEC, version 4.0
|  | EFb,LPG,nonCO2 |  | 0 | tCO2e/TJ | Assume as zero
|  | EFb,wood,CO2 |  | 1.5725 | tCO2/tonne fuel | Calculated (including fNRB)
|  | EFb,charcoal,CO2 |  | 4.3866 | tCO2/tonne fuel | Calculated (including fNRB)
|  | EFb,LPG,CO2 |  | 2.9846 | tCO2/tonne fuel | Calculated
|  | EFb,wood,nonCO2 |  | 0.14758 | tCO2e/tonne fuel | Calculated
|  | EFb,charcoal,nonCO2 |  | 1.3225 | tCO2e/tonne fuel | Calculated
|  | EFb,LPG,nonCO2 |  | 0 | tCO2e/tonne fuel | Calculated
| = | Non-renewability status of woody biomass fuel i during year y |  | 0.9 | - | << Assumption
| = | The net calorific value of the baseline fuel type i (TJ/tonne)
|  | NCVb,wood |  | 0.0156 | TJ/tonne | << IPCC default data
|  | NCVb,charcoal |  | 0.0295 | TJ/tonne | << IPCC default data
|  | NCVb,LPG |  | 0.0473 | TJ/tonne | << IPCC default data
| = | Efficiency of baseline device j with fuel i (fraction)
|  | Efficiency of Traditional wood stove |  | 10% | - | << MECD methodology
|  | Efficiency of Traditional charcoal stove |  | 20% | - | << MECD methodology
|  | Efficiency of LPG Stove |  | 50% | - | << Assumption
k | = | Household k from the target population
j | = | Baseline devices j
i | = | Baseline fuel i
|  | Percentage of HH use Wood |  | 50% | - | << Assumption
|  | Percentage of HH use Charcoal |  | 40% | - | << Assumption
|  | Percentage of HH use LPG |  | 10% | - | << Assumption
Estimating overall Baseline Emission (BE)
Eq. 2
| = | Baseline emissions (tCO2e) in the year y |  | 6.1082 | tCO2e/device/year
|  |  |  | 0.50901 | tCO2e/device/month
| = | The amount of useful energy applied in the project in year y (TJ) |  | 0.006 | TJ
| = | Baseline emissions factor (tCO2e per TJ of useful energy) |  | 1018.0277 | tCO2e/TJ

## PE
Parameter |  | Decription | Eq# | Value | Unit | Sources
Applied Project emission
| = | Project emissions in year y (tCO2) |  | 2.089 | tCO2/year/device
|  |  |  | 0.17408 | tCO2/month/device
Electric stove
Estimating total electricity use in the projet scenario
Eq. 3
|  |  |  | 0.005913 | TJ
| = | The amount of electricity used in the project scenario by device d in year y (MWh) |  | 1.825 | MWh/Year
Egp,d,y |  | Amount of electricity used in the project scenario by device per day |  | 5 | kWh/day/hh | Calculated
|  | Amount of electricity per person per day |  | 1 | kWh/day/pp | Reference value of 1 kWh/day/person
|  | Number of people per household |  | 5 | pp/hh | Assumption
0.0036 | = | Factor to convert MWh to TJ |  | 0.0036 | factor
| = | Energy efficiency of the project device (fraction) |  | 90% | - | Assumption
Days | = | Number of days per year |  | 365 | days | General knowledge
Estimating project emisison
Eq. 5
| = | Project emissions in year y (tCO2) |  | 1.9491 | tCO2/year/device
|  |  |  | 0.16242 | tCO2/month/device
| = | The amount of energy used in the project scenario by device d in year y (MWh) |  | 1.825 | MWh
| = | The emissions factor of the electricity system (tCO2e/MWh) |  | 0.89 | tCO2e/MWh | Vietnam, example
| = | Average technical transmission and distribution losses for providing electricity to source j in year y. |  | 20% | - | Defaul value
Renewable energy stove
𝐸𝐺𝑝,𝑢𝑠𝑒𝑓𝑢𝑙,𝑦 | = | The amount of useful energy applied in the project in year y (TJ) |  | 0.005954 |  | TJ
Project device d1
Pp,d,y | = | The amount of fuel used in the project in by device d in year y, considering cap (mass or volume unit) |  | 0.16 |  | tonne/y
NCVp,i | = | The net calorific value of the fuel i used in the project scenario in year y |  | 0.04 |  | TJ/tonne
𝜂𝑝,𝑑,𝑦 | = | Energy efficiency of the project device, d in year y (fraction) |  | 50% |  | Assumption
Project device d2
Pp,d,y | = | The amount of fuel used in the project in by device d in year y, considering cap (mass or volume unit) |  | 0.102 |  | tonne/y
NCVp,i | = | The net calorific value of the fuel i used in the project scenario in year y |  | 0.045 |  | TJ/tonne
𝜂𝑝,𝑑,𝑦 | = | Energy efficiency of the project device, d in year y (fraction) |  | 60% |  | Assumption
| = | Project emissions in year y (tCO2) |  | 0 | tCO2/year/device | No emission for renewable sources
|  |  |  | 0 | tCO2/month/device
Fossil fuel stove
𝐸𝐺𝑝,𝑢𝑠𝑒𝑓𝑢𝑙,𝑦 | = | The amount of useful energy applied in the project in year y (TJ) |  | 0.006 |  | TJ
Project device d1
Pp,d,y | = | The amount of fuel used in the project in by device d in year y, considering cap (mass or volume unit) |  | 0.105 |  | tonne/y
NCVp,i | = | The net calorific value of the fuel i used in the project scenario in year y |  | 0.08 |  | TJ/tonne
𝜂𝑝,𝑑,𝑦 | = | Energy efficiency of the project device, d in year y (fraction) |  | 50% |  | Assumption
Project device d2
Pp,d,y | = | The amount of fuel used in the project in by device d in year y, considering cap (mass or volume unit) |  | 0.05 |  | tonne/y
NCVp,i | = | The net calorific value of the fuel i used in the project scenario in year y |  | 0.06 |  | TJ/tonne
𝜂𝑝,𝑑,𝑦 | = | Energy efficiency of the project device, d in year y (fraction) |  | 60% |  | Assumption
| = | Project emissions in year y (tCO2) |  | 2.089 | tCO2/year/device
|  |  |  | 0.17408 | tCO2/month/device
|  | Weighted average baseline stove efficiency |  | 18%
|  | Weighted average project stove efficiency |  | 52.63%

## LE
Leakage emission
LEy = BE * (1- Leakage emission factor) | 0.30541 | tCO2/year/device
| 0.025451 | tCO2/month/device
Leakage emission factor default value | 0.95 | % | << MECD methodology

## ER
Emission reduction (Progressive cal)
Summary of unit sold
| Batch from | to | Units sold | Cumulative | Usage rate | BE | PE | LE | ER
| 2021-11-09 | 2021-12-17 | 100 | 0 | 100% | 0 | 0 | 0 | 0
| 2021-12-18 | 2022-01-17 | 100 | 100 | 100% | 50.9014 | 17.4083 | 2.5451 | 30.948
| 2022-01-18 | 2022-02-17 | 100 | 200 | 100% | 101.8028 | 34.8165 | 5.0901 | 61.8961
| 2022-02-18 | 2022-03-17 | 100 | 300 | 100% | 152.7041 | 52.2248 | 7.6352 | 92.8441
| 2022-03-18 | 2022-04-17 | 100 | 400 | 100% | 203.6055 | 69.6331 | 10.1803 | 123.7922
| 2022-04-18 | 2022-05-17 | 100 | 500 | 100% | 254.5069 | 87.0414 | 12.7253 | 154.7402
| 2022-05-18 | 2022-06-17 | 100 | 600 | 100% | 305.4083 | 104.4496 | 15.2704 | 185.6882
| 2022-06-18 | 2022-07-17 | 100 | 700 | 100% | 356.3097 | 121.8579 | 17.8155 | 216.6363
| 2022-07-18 | 2022-08-17 | 100 | 800 | 100% | 407.2111 | 139.2662 | 20.3606 | 247.5843
| 2022-08-18 | 2022-09-17 | 100 | 900 | 100% | 458.1124 | 156.6745 | 22.9056 | 278.5324
| 2022-09-18 | 2022-10-17 | 100 | 1000 | 100% | 509.0138 | 174.0827 | 25.4507 | 309.4804
| 2022-10-18 | 2022-11-17 | 100 | 1100 | 100% | 559.9152 | 191.491 | 27.9958 | 340.4284
| 2022-11-18 | 2022-12-17 | 100 | 1200 | 100% | 610.8166 | 208.8993 | 30.5408 | 371.3765
| 2022-12-18 | 2023-01-17 | 100 | 1300 | 100% | 661.718 | 226.3075 | 33.0859 | 402.3245
| 2023-01-18 | 2023-02-17 | 100 | 1400 | 100% | 712.6194 | 243.7158 | 35.631 | 433.2726
| 2023-02-18 | 2023-03-17 | 100 | 1500 | 100% | 763.5207 | 261.1241 | 38.176 | 464.2206
| 2023-03-18 | 2023-04-17 | 100 | 1600 | 100% | 814.4221 | 278.5324 | 40.7211 | 495.1687
| 2023-04-18 | 2023-05-17 | 100 | 1700 | 100% | 865.3235 | 295.9406 | 43.2662 | 526.1167
| 2023-05-18 | 2023-06-17 | 100 | 1800 | 100% | 916.2249 | 313.3489 | 45.8112 | 557.0647
| 2023-06-18 | 2023-07-17 | 100 | 1900 | 100% | 967.1263 | 330.7572 | 48.3563 | 588.0128
| 2023-07-18 | 2023-08-17 | 100 | 2000 | 100% | 1018.0277 | 348.1655 | 50.9014 | 618.9608
| 2023-08-18 | 2023-09-17 | 100 | 2100 | 100% | 1068.929 | 365.5737 | 53.4465 | 649.9089
| 2023-09-18 | 2023-10-17 | 100 | 2200 | 100% | 1119.8304 | 382.982 | 55.9915 | 680.8569
| 2023-10-18 | 2023-11-17 | 100 | 2300 | 100% | 1170.7318 | 400.3903 | 58.5366 | 711.8049
| 2023-11-18 | 2023-12-17 | 100 | 2400 | 100% | 1221.6332 | 417.7986 | 61.0817 | 742.753
| 2023-12-18 | 2024-01-17 | 100 | 2500 | 100% | 1272.5346 | 435.2068 | 63.6267 | 773.701
| 2024-01-18 | 2024-02-17 | 100 | 2600 | 100% | 1323.436 | 452.6151 | 66.1718 | 804.6491
| 2024-02-18 | 2024-03-17 | 100 | 2700 | 100% | 1374.3373 | 470.0234 | 68.7169 | 835.5971
| 2024-03-18 | 2024-04-17 | 100 | 2800 | 100% | 1425.2387 | 487.4316 | 71.2619 | 866.5451
| 2024-04-18 | 2024-05-17 | 100 | 2900 | 100% | 1476.1401 | 504.8399 | 73.807 | 897.4932
| 2024-05-18 | 2024-06-17 | 100 | 3000 | 100% | 1527.0415 | 522.2482 | 76.3521 | 928.4412
| 2024-06-18 | 2024-07-17 | 100 | 3100 | 100% | 1577.9429 | 539.6565 | 78.8971 | 959.3893
| 2024-07-18 | 2024-08-17 | 100 | 3200 | 100% | 1628.8443 | 557.0647 | 81.4422 | 990.3373
| 2024-08-18 | 2024-09-17 | 100 | 3300 | 100% | 1679.7456 | 574.473 | 83.9873 | 1021.2853
| 2024-09-18 | 2024-10-17 | 100 | 3400 | 100% | 1730.647 | 591.8813 | 86.5324 | 1052.2334
| 2024-10-18 | 2024-11-17 | 100 | 3500 | 100% | 1781.5484 | 609.2896 | 89.0774 | 1083.1814
| 2024-11-18 | 2024-12-17 | 100 | 3600 | 100% | 1832.4498 | 626.6978 | 91.6225 | 1114.1295
| 2024-12-18 | 2025-01-17 | 100 | 3700 | 100% | 1883.3512 | 644.1061 | 94.1676 | 1145.0775
| 2025-01-18 | 2025-02-17 | 100 | 3800 | 100% | 1934.2526 | 661.5144 | 96.7126 | 1176.0256
| 2025-02-18 | 2025-03-17 | 100 | 3900 | 100% | 1985.1539 | 678.9226 | 99.2577 | 1206.9736
| 2025-03-18 | 2025-04-17 | 100 | 4000 | 100% | 2036.0553 | 696.3309 | 101.8028 | 1237.9216
| 2025-04-18 | 2025-05-17 | 100 | 4100 | 100% | 2086.9567 | 713.7392 | 104.3478 | 1268.8697
| 2025-05-18 | 2025-06-17 | 100 | 4200 | 100% | 2137.8581 | 731.1475 | 106.8929 | 1299.8177
| 2025-06-18 | 2025-07-17 | 100 | 4300 | 100% | 2188.7595 | 748.5557 | 109.438 | 1330.7658
| 2025-07-18 | 2025-08-17 | 100 | 4400 | 100% | 2239.6609 | 765.964 | 111.983 | 1361.7138
| 2025-08-18 | 2025-09-17 | 100 | 4500 | 100% | 2290.5622 | 783.3723 | 114.5281 | 1392.6618
| 2025-09-18 | 2025-10-17 | 100 | 4600 | 100% | 2341.4636 | 800.7806 | 117.0732 | 1423.6099
| 2025-10-18 | 2025-11-17 | 100 | 4700 | 100% | 2392.365 | 818.1888 | 119.6183 | 1454.5579
| 2025-11-18 | 2025-12-17 | 100 | 4800 | 100% | 2443.2664 | 835.5971 | 122.1633 | 1485.506
| 2025-12-18 | 2026-01-17 | 100 | 4900 | 100% | 2494.1678 | 853.0054 | 124.7084 | 1516.454
| 2026-01-18 | 2026-02-17 | 100 | 5000 | 100% | 2545.0692 | 870.4137 | 127.2535 | 1547.402
| 2026-02-18 | 2026-03-17 | 100 | 5100 | 100% | 2595.9705 | 887.8219 | 129.7985 | 1578.3501
| 2026-03-18 | 2026-04-17 | 100 | 5200 | 100% | 2646.8719 | 905.2302 | 132.3436 | 1609.2981
| 2026-04-18 | 2026-05-17 | 100 | 5300 | 100% | 2697.7733 | 922.6385 | 134.8887 | 1640.2462
| 2026-05-18 | 2026-06-17 | 100 | 5400 | 100% | 2748.6747 | 940.0467 | 137.4337 | 1671.1942
| 2026-06-18 | 2026-07-17 | 100 | 5500 | 100% | 2799.5761 | 957.455 | 139.9788 | 1702.1422
| 2026-07-18 | 2026-08-17 | 100 | 5600 | 100% | 2850.4775 | 974.8633 | 142.5239 | 1733.0903
| 2026-08-18 | 2026-09-17 | 100 | 5700 | 100% | 2901.3788 | 992.2716 | 145.0689 | 1764.0383
| 2026-09-18 | 2026-10-17 | 100 | 5800 | 100% | 2952.2802 | 1009.6798 | 147.614 | 1794.9864
| 2026-10-18 | 2026-11-17 | 100 | 5900 | 100% | 3003.1816 | 1027.0881 | 150.1591 | 1825.9344
| 2026-11-18 | 2026-12-17 | 100 | 6000 | 100% | 3054.083 | 1044.4964 | 152.7041 | 1856.8825
| 2026-12-18 | 2027-01-17 | 100 | 6100 | 100% | 3104.9844 | 1061.9047 | 155.2492 | 1887.8305
| 2027-01-18 | 2027-02-17 | 100 | 6200 | 100% | 3155.8857 | 1079.3129 | 157.7943 | 1918.7785
| 2027-02-18 | 2027-03-17 | 100 | 6300 | 100% | 3206.7871 | 1096.7212 | 160.3394 | 1949.7266
| 2027-03-18 | 2027-04-17 | 100 | 6400 | 100% | 3257.6885 | 1114.1295 | 162.8844 | 1980.6746
| 2027-04-18 | 2027-05-17 | 100 | 6500 | 100% | 3308.5899 | 1131.5377 | 165.4295 | 2011.6227
| 2027-05-18 | 2027-06-17 | 100 | 6600 | 100% | 3359.4913 | 1148.946 | 167.9746 | 2042.5707
| 2027-06-18 | 2027-07-17 | 100 | 6700 | 100% | 3410.3927 | 1166.3543 | 170.5196 | 2073.5187
| 2027-07-18 | 2027-08-17 | 100 | 6800 | 100% | 3461.294 | 1183.7626 | 173.0647 | 2104.4668
| 2027-08-18 | 2027-09-17 | 100 | 6900 | 100% | 3512.1954 | 1201.1708 | 175.6098 | 2135.4148
| 2027-09-18 | 2027-10-17 | 100 | 7000 | 100% | 3563.0968 | 1218.5791 | 178.1548 | 2166.3629
| 2027-10-18 | 2027-11-17 | 100 | 7100 | 100% | 3613.9982 | 1235.9874 | 180.6999 | 2197.3109
| 2027-11-18 | 2027-12-17 | 100 | 7200 | 100% | 3664.8996 | 1253.3957 | 183.245 | 2228.2589
| 2027-12-18 | 2028-01-17 | 100 | 7300 | 100% | 3715.801 | 1270.8039 | 185.79 | 2259.207
| 2028-01-18 | 2028-02-17 | 100 | 7400 | 100% | 3766.7023 | 1288.2122 | 188.3351 | 2290.155
| 2028-02-18 | 2028-03-17 | 100 | 7500 | 100% | 3817.6037 | 1305.6205 | 190.8802 | 2321.1031
| 2028-03-18 | 2028-04-17 | 100 | 7600 | 100% | 3868.5051 | 1323.0287 | 193.4253 | 2352.0511
| 2028-04-18 | 2028-05-17 | 100 | 7700 | 100% | 3919.4065 | 1340.437 | 195.9703 | 2382.9991
| 2028-05-18 | 2028-06-17 | 100 | 7800 | 100% | 3970.3079 | 1357.8453 | 198.5154 | 2413.9472
| 2028-06-18 | 2028-07-17 | 100 | 7900 | 100% | 4021.2093 | 1375.2536 | 201.0605 | 2444.8952
| 2028-07-18 | 2028-08-17 | 100 | 8000 | 100% | 4072.1106 | 1392.6618 | 203.6055 | 2475.8433
| 2028-08-18 | 2028-09-17 | 100 | 8100 | 100% | 4123.012 | 1410.0701 | 206.1506 | 2506.7913
| 2028-09-18 | 2028-10-17 | 100 | 8200 | 100% | 4173.9134 | 1427.4784 | 208.6957 | 2537.7394
| 2028-10-18 | 2028-11-17 | 100 | 8300 | 100% | 4224.8148 | 1444.8867 | 211.2407 | 2568.6874
| 2028-11-18 | 2028-12-17 | 100 | 8400 | 100% | 4275.7162 | 1462.2949 | 213.7858 | 2599.6354
| 2028-12-18 | 2029-01-17 | 100 | 8500 | 100% | 4326.6176 | 1479.7032 | 216.3309 | 2630.5835
| 2029-01-18 | 2029-02-17 | 100 | 8600 | 100% | 4377.5189 | 1497.1115 | 218.8759 | 2661.5315
| 2029-02-18 | 2029-03-17 | 100 | 8700 | 100% | 4428.4203 | 1514.5198 | 221.421 | 2692.4796
| 2029-03-18 | 2029-04-17 | 100 | 8800 | 100% | 4479.3217 | 1531.928 | 223.9661 | 2723.4276
| 2029-04-18 | 2029-05-17 | 100 | 8900 | 100% | 4530.2231 | 1549.3363 | 226.5112 | 2754.3756
| 2029-05-18 | 2029-06-17 | 100 | 9000 | 100% | 4581.1245 | 1566.7446 | 229.0562 | 2785.3237
| 2029-06-18 | 2029-07-17 | 100 | 9100 | 100% | 4632.0259 | 1584.1528 | 231.6013 | 2816.2717
| 2029-07-18 | 2029-08-17 | 100 | 9200 | 100% | 4682.9272 | 1601.5611 | 234.1464 | 2847.2198
| 2029-08-18 | 2029-09-17 | 100 | 9300 | 100% | 4733.8286 | 1618.9694 | 236.6914 | 2878.1678
| 2029-09-18 | 2029-10-17 | 100 | 9400 | 100% | 4784.73 | 1636.3777 | 239.2365 | 2909.1158
| 2029-10-18 | 2029-11-17 | 100 | 9500 | 100% | 4835.6314 | 1653.7859 | 241.7816 | 2940.0639
| 2029-11-18 | 2029-12-17 | 100 | 9600 | 100% | 4886.5328 | 1671.1942 | 244.3266 | 2971.0119
| 2029-12-18 | 2030-01-17 | 100 | 9700 | 100% | 4937.4342 | 1688.6025 | 246.8717 | 3001.96
| 2030-01-18 | 2030-02-17 | 100 | 9800 | 100% | 4988.3355 | 1706.0108 | 249.4168 | 3032.908
| 2030-02-18 | 2030-03-17 | 100 | 9900 | 100% | 5039.2369 | 1723.419 | 251.9618 | 3063.856
| 2030-03-18 | 2030-04-17 | 100 | 10000 | 100% | 5090.1383 | 1740.8273 | 254.5069 | 3094.8041
| 2030-04-18 | 2030-05-17 | 100 | 10100 | 100% | 5141.0397 | 1758.2356 | 257.052 | 3125.7521
2030-05-18
|  | Total | 10200
Formulas:
Batch from = IF(Cover!$D18=Cover!$D19,[to, row above]+1,DATE(YEAR(Cover!$D18),MONTH(Cover!$D18)+1,DAY(Cover!$D19)))
Batch from = +[to, row above]+1
to = IF(Cover!$D18=Cover!$D19,DATE(YEAR([Batch from]),MONTH([Batch from])+1,DAY([Batch from])-1),[Batch from, row below]-1)
to = DATE(YEAR([Batch from]),MONTH([Batch from])+1,DAY([Batch from])-1)
Add number of stoves here
Project creditign period start date (Auto fill from cover sheet)
Fill usage rate as per monitoing data.